## MONITORING
| TABLE CALCULATION OF WATER SAMPLE TOTAL FLORA BY ATP-METRY (in pgATP/ml or eq.bact./ml) | [5 empty] | Information |  | Luminometer KIKKOMAN SMART
Facility
Water network
Sampling point
[7 empty] | Monitoring period | 2023
| BIOMONITORING | [5 empty] | Warning threshold (in LOG) | 3
[7 empty] | Alarm threshold (in LOG) | 4
Sampling date | Volume filtered | R1 value | R2 value | Measurement result |  |  | Comment and suggested corrections. For further information, consult the TROUBLESHOOTING sheet. |  | User comment
|  |  |  | ATP quantity | Total flora
| (in ml) | (in RLU) | (in RLU) | (in pgATP/ml) | (in eq.bact./ml) | (in LOG) |  |  |  |  | 4
[10 empty] | 3 | 4
[10 empty] | 3 | 4
[10 empty] | 3 | 4
[10 empty] | 3 | 4
[10 empty] | 3 | 4
[10 empty] | 3 | 4
[10 empty] | 3 | 4
[10 empty] | 3 | 4
[10 empty] | 3 | 4
[10 empty] | 3 | 4
[10 empty] | 3 | 4
[10 empty] | 3 | 4
[10 empty] | 3 | 4
[10 empty] | 3 | 4
[10 empty] | 3 | 4
[10 empty] | 3 | 4
[10 empty] | 3 | 4
[10 empty] | 3 | 4
[10 empty] | 3 | 4
[10 empty] | 3 | 4
[10 empty] | 3 | 4
[10 empty] | 3 | 4
[10 empty] | 3 | 4
[10 empty] | 3 | 4
[10 empty] | 3 | 4
[10 empty] | 3 | 4
[10 empty] | 3 | 4
[10 empty] | 3 | 4
[10 empty] | 3 | 4
[10 empty] | 3 | 4
[10 empty] | 3 | 4
[10 empty] | 3 | 4
[10 empty] | 3 | 4
[10 empty] | 3 | 4
[10 empty] | 3 | 4
[10 empty] | 3 | 4
[10 empty] | 3 | 4
[10 empty] | 3 | 4
[10 empty] | 3 | 4
[10 empty] | 3 | 4
[10 empty] | 3 | 4
[10 empty] | 3 | 4
[10 empty] | 3 | 4
[10 empty] | 3 | 4
[10 empty] | 3 | 4
[10 empty] | 3 | 4
[10 empty] | 3 | 4
[10 empty] | 3 | 4
[10 empty] | 3 | 4
[10 empty] | 3 | 4
[10 empty] | 3 | 4
[10 empty] | 3 | 4
[10 empty] | 3 | 4
[10 empty] | 3 | 4
[10 empty] | 3 | 4
[10 empty] | 3 | 4
[10 empty] | 3 | 4
[10 empty] | 3 | 4
[10 empty] | 3 | 4
[10 empty] | 3 | 4
[10 empty] | 3 | 4
[10 empty] | 3 | 4
[10 empty] | 3 | 4
[10 empty] | 3 | 4
[10 empty] | 3 | 4
[10 empty] | 3 | 4
[10 empty] | 3 | 4
[10 empty] | 3 | 4
[10 empty] | 3 | 4
[10 empty] | 3 | 4
[10 empty] | 3 | 4
[10 empty] | 3 | 4
[10 empty] | 3 | 4
[10 empty] | 3 | 4
[10 empty] | 3 | 4
[10 empty] | 3 | 4
[10 empty] | 3 | 4
[10 empty] | 3 | 4
[10 empty] | 3 | 4
[10 empty] | 3 | 4
[10 empty] | 3 | 4
[10 empty] | 3 | 4
[10 empty] | 3 | 4
[10 empty] | 3 | 4
[10 empty] | 3 | 4
[10 empty] | 3 | 4
[10 empty] | 3 | 4
[10 empty] | 3 | 4
[10 empty] | 3 | 4

## CARTOGRAPHY
| TABLE CALCULATION OF WATER SAMPLE TOTAL FLORA BY ATP-METRY (in pgATP/ml or eq.bact./ml) | [5 empty] | Information |  | Luminometer KIKKOMAN SMART
Facility
Water network
Sampling point
[7 empty] | Monitoring period | 2023
| CARTOGRAPHY | [5 empty] | Warning threshold (in LOG) | 3
[7 empty] | Alarm threshold (in LOG) | 4
Sampling point | Volume filtered | R1 value | R2 value | Measurement result |  |  | Comment and suggested corrections. For further information, consult the TROUBLESHOOTING sheet. |  | User comment
|  |  |  | ATP quantity | Total flora
| (in ml) | (in RLU) | (in RLU) | (in pgATP/ml) | (in eq.bact./ml) | (in LOG) |  |  |  |  | 4
[10 empty] | 3 | 4
[10 empty] | 3 | 4
[10 empty] | 3 | 4
[10 empty] | 3 | 4
[10 empty] | 3 | 4
[10 empty] | 3 | 4
[10 empty] | 3 | 4
[10 empty] | 3 | 4
[10 empty] | 3 | 4
[10 empty] | 3 | 4
[10 empty] | 3 | 4
[10 empty] | 3 | 4
[10 empty] | 3 | 4
[10 empty] | 3 | 4
[10 empty] | 3 | 4
[10 empty] | 3 | 4
[10 empty] | 3 | 4
[10 empty] | 3 | 4
[10 empty] | 3 | 4
[10 empty] | 3 | 4

## TROUBLESHOOTING
TROUBLESHOOTING
Message displayed | Possible cause | Suggested correction
Low sensitivity of reagent. Increase the volume filtered. Cf. handbook page 12. | The enzyme contained in the lumitube is not sufficiently active (out-of-date or degraded) or the EXTRACTANT is too cold. | Warm up the reagent to a temperature above 18°C and filter a larger volume of water. If the problem remains, perform a Control of the reagent efficiency (cf. page 14).
Control mixing of STANDARD, temperature and condition of the reagents. Cf. handbook page 12. | Standardization was not successful. | Tap the bottom of the test tube on a flat surface, homogenize and restart the measurement.
| The enzyme contained in the lumitube is not sufficiently active (out-of-date or degraded) or the EXTRACTANT is too cold. | Warm up the reagent to a temperature above 18°C and filter a larger volume of water. If the problem remains, perform a Control of the reagent efficiency (cf. page 14).
| The sample has an inhibitory effect | Restart the analysis and rinse the membrane with sterile water or a specific solution after sample filtration (consult GL BIOCONTROL).
Sample highly contaminated. If necessary, decrease the volume filtered. Cf. handbook page 12. | The ATP concentration of the sample is too high. | Restart the analysis with a smaller volume of sample (about one tenth).
Contact
Yannick FOURNIER | Nicolas FABRE
Sales engineer | Technical manager
5, avenue de l'Europe - Hélioparc | 5, avenue de l'Europe - Hélioparc
34 830 Clapiers (FRANCE) | 34 830 Clapiers (FRANCE)
+33 9 67 39 35 20 | +33 9 67 39 35 20
+33 6 33 64 42 29 | +33 6 81 71 31 83
y.fournier@gl-biocontrol.com | n.fabre@gl-biocontrol.com